## ultra96v2_glasses
Reference	Quantity	Value	単価	小計		品番		Footprint	Datasheet
C1 C2 C3 C6	4	10uF	22	88		GRM188R60J106KE47D	https://www.digikey.jp/product-detail/ja/murata-electronics/GRM188R60J106KE47D/490-12538-1-ND/5797528	Capacitor_SMD:C_0603_1608Metric	~
C13	1	2.2uF	19	19		GRM188R61E225MA12D	https://www.digikey.jp/product-detail/ja/murata-electronics/GRM188R61E225MA12D/490-12738-1-ND/5797707	Capacitor_SMD:C_0603_1608Metric	~
C14	1	220pF/25V	12	12		CC0603KRX7R9BB221	https://www.digikey.jp/product-detail/ja/yageo/CC0603KRX7R9BB221/311-1077-1-ND/302987	Capacitor_SMD:C_0603_1608Metric	~
C22 C23	2	10uF 25V	53	106		GRM188R61E106MA73J	https://www.digikey.jp/product-detail/ja/murata-electronics/GRM188R61E106MA73J/490-12737-1-ND/5797706	Capacitor_SMD:C_0603_1608Metric	~
C24 C30 C31 C25	4	4.7uF	20	80		CC0603ZRY5V5BB475	https://www.digikey.jp/product-detail/ja/yageo/CC0603ZRY5V5BB475/311-1453-1-ND/2833759	Capacitor_SMD:C_0603_1608Metric	~
C28 C29	2	0.1uF 25V	12	24		C0603C104Z3VACTU	https://www.digikey.jp/product-detail/ja/kemet/C0603C104Z3VACTU/399-1100-1-ND/411375	Capacitor_SMD:C_0603_1608Metric	~
C32 C33 C15	3	4.7uF 25V	48	144		GRM188R61E475KE11D	https://www.digikey.jp/product-detail/ja/murata-electronics/GRM188R61E475KE11D/490-7203-1-ND/3900450	Capacitor_SMD:C_0603_1608Metric	~
C4 C7 C26 C34 C17 C18 C19 C16 C20 C21 C35 C27 C12 C10 C9 C8 C5 C11 C36	19	0.1uF	12	228		C0603C104Z3VACTU	https://www.digikey.jp/product-detail/ja/kemet/C0603C104Z3VACTU/399-1100-1-ND/411375	Capacitor_SMD:C_0603_1608Metric	~
D1 D2 D3 D4	4	SML-512MWT86	53	212		SML-512MWT86	https://www.digikey.jp/product-detail/ja/rohm-semiconductor/SML-512MWT86/511-1313-1-ND/637126	LED_SMD:LED_0603_1608Metric_Pad1.05x0.95mm_HandSolder	https://www.prtice.info/IMG/pdf/CQY99.pdf
D5	1	MBR0520LT1G	35	35		MBR0520LT1G	https://www.digikey.jp/product-detail/ja/on-semiconductor/MBR0520LT1G/MBR0520LT1GOSCT-ND/917965	Diode_SMD:D_SOD-123	~
J1	1	61083-063402LF	690	690		61083-064402LF	https://www.digikey.jp/product-detail/ja/amphenol-icc-fci/61083-064402LF/609-1681-1-ND/1002900	myfootprint:61083-063402LF	~
J2	1	10075024-G01-20ULF	401	401		10075024-G01-20ULF	https://www.digikey.jp/products/ja?keywords=10075024-G01-20ULF	Connector_PinSocket_2.00mm:PinSocket_2x20_P2.00mm_Vertical	~
J4 J3	2	1-1734248-5	123	246		1-1734248-5	https://www.digikey.jp/product-detail/ja/te-connectivity-amp-connectors/1-1734248-5/A101418CT-ND/2567554	myfootprint:55510-140LF	~
L1	1	10uH CBC2518T100M	20	20		CBC2518T100M	https://www.digikey.jp/product-detail/ja/taiyo-yuden/CBC2518T100M/587-1613-1-ND/1008228	Inductor_SMD:L_1206_3216Metric_Pad1.42x1.75mm_HandSolder	~
L2	1	2.2uH_2012	34	34		LQM21PN2R2MC0D	https://www.digikey.jp/product-detail/ja/murata-electronics/LQM21PN2R2MC0D/490-4994-1-ND/1788292	Inductor_SMD:L_0805_2012Metric	~
OLED1 OLED2	2	UG-9664HDDAG01		0		MCOT096064AZ-RGBM	https://jp.rs-online.com/web/p/oled-displays/8235973/	myfootprint:UG-9664HDDAG01
R1 R2 R3 R4 R16 R23 R26 R30 R37 R38 R18 R11 R27 R28 R29	15	0	12	180		RC0603JR-070RL	https://www.digikey.jp/product-detail/ja/yageo/RC0603JR-070RL/311-0.0GRCT-ND/729622	Resistor_SMD:R_0603_1608Metric	~
R14 R15 R36 R35 R34 R33 R32 R31 R20 R19 R6 R5 R13 R12	14	4.7k	12	168		RC0603JR-074K7L	https://www.digikey.jp/product-detail/ja/yageo/RC0603JR-074K7L/311-4.7KGRCT-ND/729732	Resistor_SMD:R_0603_1608Metric	~
R17	1	51k	12	12		RC0603FR-0751KL	https://www.digikey.jp/product-detail/ja/yageo/RC0603FR-0751KL/311-51.0KHRCT-ND/730229	Resistor_SMD:R_0603_1608Metric	~
R21	1	140k	12	12		RC0603FR-07140KL	https://www.digikey.jp/product-detail/ja/yageo/RC0603FR-07140KL/311-140KHRCT-ND/729894	Resistor_SMD:R_0603_1608Metric	~
R22	1	13.3k	12	12		RC0603FR-0713K3L	https://www.digikey.jp/product-detail/ja/yageo/RC0603FR-0713K3L/311-13.3KHRCT-ND/729878	Resistor_SMD:R_0603_1608Metric	~
R24 R25	2	1.1M	12	24		RC0603FR-071M1L	https://www.digikey.jp/product-detail/ja/yageo/RC0603FR-071M1L/YAG3324CT-ND/5282190	Resistor_SMD:R_0603_1608Metric	~
R41 R40 R42 R39	4	<0>		0				Resistor_SMD:R_0603_1608Metric	~
R7 R8 R9 R10	4	100	12	48		RC0603FR-07100RL	https://www.digikey.jp/product-detail/ja/yageo/RC0603FR-07100RL/311-100HRCT-ND/729835	Resistor_SMD:R_0603_1608Metric	~
SW1 SW2 SW3 SW4	4	KMR213G LFG	77	308		KMR223GLFG	https://www.digikey.jp/product-detail/ja/c-k/KMR223GLFG/401-1428-1-ND/550463	Button_Switch_SMD:SW_Push_1P1T_NO_CK_KMR2	~
SW5	1	GDH04S04	210	210		GDH04S04	https://www.digikey.jp/products/ja?keywords=GDH04S04	Button_Switch_SMD:SW_DIP_SPSTx04_Slide_Omron_A6H-4101_W6.15mm_P1.27mm	~
TP1	1	TP_GND		0				TestPoint:TestPoint_Loop_D1.80mm_Drill1.0mm_Beaded	~
TP2	1	TP_GND		0				TestPoint:TestPoint_Pad_D1.0mm	~
U1	1	LM3671MF-3.3	166	166			https://www.digikey.jp/product-detail/ja/texas-instruments/LM3671MF-3.3-NOPB/LM3671MF-3.3-NOPBCT-ND/1590190	Package_TO_SOT_SMD:TSOT-23-5	http://www.ti.com/lit/ds/symlink/lm3670.pdf
U2	1	SN74AVC4T245PW	105	105			https://www.digikey.jp/product-detail/ja/texas-instruments/SN74AVC4T245PWR/296-18056-1-ND/770944	Package_SO:TSSOP-16_4.4x5mm_P0.65mm	https://www.ti.com/lit/ds/symlink/sn74avc4t245.pdf
U4 U3	2	PCA9306DCTR	78	156			https://www.digikey.jp/product-detail/ja/texas-instruments/PCA9306DCTR/296-18509-1-ND/809938	myfootprint:PCA9306DCTR	http://www.ti.com/lit/ds/symlink/pca9306.pdf
U5	1	LM2733XMF	222	222			https://www.digikey.jp/product-detail/ja/texas-instruments/LM2733XMF-NOPB/LM2733XMF-NOPBCT-ND/565264	Package_TO_SOT_SMD:SOT-23-5_HandSoldering
U6	1	BU90R104	727	727			https://www.digikey.jp/product-detail/ja/rohm-semiconductor/BU90R104-E2/BU90R104-E2CT-ND/6568731	Package_QFP:TQFP-64_10x10mm_P0.5mm
U7	1	SS-MPU-9250		0			https://www.switch-science.com/catalog/2845/	myfootprint:SS-MPU-9250
X1	1	SIT2024BA-S3-18E-25.000000G	1	251			https://www.digikey.jp/product-detail/ja/sitime/SIT2024BA-S3-18E-25.000000G/1473-1594-1-ND/6677389	https://www.digikey.jp/product-detail/ja/sitime/SIT2024BA-S3-18E-25.000000G/1473-1594-1-ND/6677389
				4940